## IO LIST
Disassembly Machine
2026-03-04
DI | MODULE#1 INPUT | Day | DO | MODULE#1 OUTPUT | Day
X000 | EMERGENCY INTERLOCK LOOP CLOSE |  | Y000 | EMERGENCY INTERLOCK RESET
X001 | DOOR INTERLOCK LOOP CLOSE |  | Y001 | DOOR SWITCH UNLOCK
X002 | C-BOX #1 SMOKE DETECT ALRAM |  | Y002
X003 | C-BOX #1 TEMPERATURE DETECT ALRAM |  | Y003
X004 | C-BOX #1 SMOKE DETECTOR RUNNING |  | Y004
X005 | C-BOX #1 TEMPERATURE DETECT WARNING |  | Y005
X006 | EMERGENCY INTERLOCK MAGNETIC STATE |  | Y006
X007 | DOOR INTERLOCK MAGNETIC STATE |  | Y007
X008 | MOTOR INVERTOR POWER MAGNETIC STATE |  | Y008
X009 | C-BOX #2 SMOKE DETECT ALRAM |  | Y009 | TOWER LAMP RED
X00A | C-BOX #2 TEMPERATURE DETECT ALRAM |  | Y00A | TOWER LAMP YELLOW
X00B | C-BOX #2 SMOKE DETECTOR RUNNING |  | Y00B | TOWER LAMP GREEN
X00C | C-BOX #2 TEMPERATURE DETECT WARNING |  | Y00C | BUZZER-1
X00D | C-BOX #1 COOLING FAN LOCK ALARM 1 |  | Y00D | BUZZER-2
X00E | C-BOX #1 COOLING FAN LOCK ALARM 2 |  | Y00E | BUZZER-3
X00F | MAIN AIR PRESSURE SENSOR 1 | 2026-03-04 | Y00F | BUZZER-4
X010 | COOLING EMERGENCY REQUEST | 2026-03-04 | Y010 | DISASSEMBLY EMERGENCY READY | 2026-03-04
X011 | COOLING SAFETY REQUEST | 2026-03-04 | Y011 | DISASSEMBLY SAFETY READY | 2026-03-04
X012 | COOLING DOOR REQUEST | 2026-03-04 | Y012 | DISASSEMBLY DOOR CLOSE READY | 2026-03-04
X013 |  |  | Y013
X014 | UV경화기#2 EMERGENCY REQUEST | 2026-03-04 | Y014 | DISASSEMBLY EMERGENCY SET | 2026-03-04
X015 | UV경화기#2 SAFETY REQUEST | 2026-03-04 | Y015 | DISASSEMBLY SAFETY SET | 2026-03-04
X016 | UV경화기#2 DOOR REQUEST | 2026-03-04 | Y016 | DISASSEMBLY DOOR CLOSE SET | 2026-03-04
X017 |  |  | Y017
X018 | MAIN AIR PRESSURE SENSOR 2 | 2026-03-04 | Y018
X019 | C-BOX #2 COOLING FAN LOCK ALARM 1 |  | Y019
X01A | C-BOX #2 COOLING FAN LOCK ALARM 2 |  | Y01A
X01B | OP PANEL SAFETY AUTO MODE SWITCH |  | Y01B | OP PANEL SAFETY MODE SWITCH UNLOCK
X01C | OP PANEL SAFETY TEACH MODE SWITCH |  | Y01C
X01D | OP PANEL START SWITCH |  | Y01D | OP PANEL START SWITCH LAMP
X01E | OP PANEL STOP SWITCH |  | Y01E | OP PANEL STOP SWITCH LAMP
X01F | OP PANEL RESET SWITCH |  | Y01F | OP PANEL RESET SWITCH LAMP
X020 | OP PANEL EMERGENCY OFF 1
X021 | OP PANEL EMERGENCY OFF 2
X022 | FRONT LEFT UPPER DOOR SWITCH
X023 | FRONT LEFT UPPER DOOR LOCK
X024 | FRONT RIGHT UPPER DOOR SWITCH
X025 | FRONT RIGHT UPPER DOOR LOCK
X026 | REAR LEFT UPPER DOOR SWITCH
X027 | REAR LEFT UPPER DOOR LOCK
X028 | REAR RIGHT UPPER DOOR SWITCH
X029 | REAR RIGHT UPPER DOOR LOCK
X02A | REAR UPPER MOLD ULD DOOR SWITCH
X02B | REAR LEFT MOLD ULD DOOR LOCK
X02C | C-BOX#1 LEFT LOWER DOOR SWITCH
X02D | C-BOX#1 RIGHT LOWER DOOR SWITCH
X02E | C-BOX#2 LEFT LOWER DOOR SWITCH
X02F | C-BOX#2 RIGHT LOWER DOOR SWITCH
AX00 | MAIN AIR PRESSURE SENSOR 1 | 2026-03-04
AX01 | MAIN AIR PRESSURE SENSOR 2 | 2026-03-04
AX02
AX03
DI | MODULE#2 INPUT | Day | DO | MODULE#2 OUTPUT | Day
X030 | MOLD LD CONVEYOR MOTOR_RUN |  | Y030 | MOLD LD CONVEYOR MOTOR_RUN
X031 | MOLD LD CONVEYOR MOTOR_ALRAM |  | Y031
X032 | ALIGN CONVEYOR MOTOR_RUN |  | Y032 | ALIGN CONVEYOR MOTOR_RUN
X033 | ALIGN CONVEYOR MOTOR_ALRAM |  | Y033
X034 | MOLD ULD MOLD CONVEYOR MOTOR_RUN |  | Y034 | MOLD ULD MOLD CONVEYOR MOTOR_RUN
X035 | MOLD ULD MOLD CONVEYOR MOTOR_ALRAM |  | Y035
X036 | UB ULD CONVEYOR MOTOR_RUN |  | Y036 | UB ULD CONVEYOR MOTOR_RUN
X037 | UB ULD CONVEYOR MOTOR_ALRAM |  | Y037
X038 | UT UB CONVEYOR#1_RUN |  | Y038 | UT UB CONVEYOR#1 MOTOR_RUN
X039 | UT UB CONVEYOR#1_ALRAM |  | Y039
X03A | UT UB CONVEYOR#2_RUN |  | Y03A | UT UB CONVEYOR#2 MOTOR_RUN
X03B | UT UB CONVEYOR#2_ALRAM |  | Y03B
X03C | UT MOLD CONVEYOR#1_RUN |  | Y03C | UT MOLD CONVEYOR#1 MOTOR_RUN
X03D | UT MOLD CONVEYOR#1_ALARM |  | Y03D
X03E | UT MOLD CONVEYOR#2_RUN |  | Y03E | UT MOLD CONVEYOR#2 MOTOR_RUN
X03F | UT MOLD CONVEYOR#2_ALARM |  | Y03F
X040 | UT MOLD CONVEYOR#3_RUN |  | Y040 | UT MOLD CONVEYOR#3 MOTOR_RUN
X041 | UT MOLD CONVEYOR#3_ALARM |  | Y041
X042 | UT MOLD CONVEYOR#4_RUN |  | Y042 | UT MOLD CONVEYOR#4 MOTOR_RUN
X043 | UT MOLD CONVEYOR#4_ALARM |  | Y043
X044 | UT MOLD CONVEYOR#5_RUN |  | Y044 | UT MOLD CONVEYOR#5 MOTOR_RUN
X045 | UT MOLD CONVEYOR#5_ALARM |  | Y045
X046 | COOLING STAGE1 REQUEST | 2026-03-04 | Y046 | DISASSEMBLY STAGE1 EMPTY READY | 2026-03-04
X047 | COOLING STAGE2 REQUEST | 2026-03-04 | Y047 | DISASSEMBLY STAGE2 EMPTY READY | 2026-03-04
X048 | UV경화기#2 STAGE1 REQUEST | 2026-03-04 | Y048 | DISASSEMBLY STAGE1 EMPTY SET | 2026-03-04
X049 | UV경화기#2 STAGE2 REQUEST | 2026-03-04 | Y049 | DISASSEMBLY STAGE2 EMPTY SET | 2026-03-04
X04A | AIR PRESSURE SENSOR 1-1 | 2026-03-04 | Y04A
X04B | AIR PRESSURE SENSOR 1-2 | 2026-03-04 | Y04B
X04C | AIR PRESSURE SENSOR 1-3 | 2026-03-04 | Y04C
X04D | AIR PRESSURE SENSOR 2-1 | 2026-03-04 | Y04D
X04E | OP PANEL LEFT PRODUCT START SWITCH |  | Y04E | OP PANEL LEFT PRODUCT START SWITCH LAMP
X04F | OP PANEL RIGHT PRODUCT START SWITCH |  | Y04F | OP PANEL RIGHT PRODUCT START SWITCH LAMP
DI | MODULE#3 INPUT | Day | DO | MODULE#3 OUTPUT | Day
X050 | MOLD LD CONVEYOR IN DETECT SENSOR |  | Y050
X051 | MOLD LD CONVEYOR MID DETECT SENSOR |  | Y051
X052 | MOLD LD CONVEYOR OUT DETECT SENSOR |  | Y052
X053 |  |  | Y053
X054 | ALIGN CONVEYOR IN DETECT SENSOR |  | Y054
X055 | ALIGN CONVEYOR OUT DETECT SENSOR |  | Y055
X056 | ALIGN CONVEYOR ALIGN FORWARD CYLINDER |  | Y056 | ALIGN CONVEYOR ALIGN FORWARD SOL
X057 | ALIGN CONVEYOR ALIGN BACKWARD CYLINDER |  | Y057 | ALIGN CONVEYOR ALIGN BACKWARD SOL
X058 | ALIGN CONVEYOR MOLD UP CYLINDER |  | Y058 | ALIGN CONVEYOR MOLD UP SOL
X059 | ALIGN CONVEYOR MOLD DOWN CYLINDER |  | Y059 | ALIGN CONVEYOR MOLD DOWN SOL
X05A | ALIGN CONVEYOR VACUUM SENSOR |  | Y05A | ALIGN CONVEYOR VACUUM SOL
X05B |  |  | Y05B
X05C | MOLD IN PP UNIT GRIP ON CYLINDER |  | Y05C | MOLD IN PP UNIT GRIP ON SOL
X05D | MOLD IN PP UNIT GRIP OFF CYLINDER |  | Y05D | MOLD IN PP UNIT GRIP OFF SOL
X05E |  |  | Y05E
X05F |  |  | Y05F
X060 | MOLD IN REVERSE DETECT SENSOR |  | Y060
X061 | MOLD IN REVERSE TURN CYLINDER |  | Y061 | MOLD IN REVERSE TURN SOL
X062 | MOLD IN REVERSE RETURN CYLINDER |  | Y062 | MOLD IN REVERSE RETURN SOL
X063 | MOLD IN REVERSE GRIP ON CYLINDER |  | Y063 | MOLD IN REVERSE GRIP ON SOL
X064 | MOLD IN REVERSE GRIP OFF CYLINDER |  | Y064 | MOLD IN REVERSE GRIP OFF SOL
X065 |  |  | Y065
X066 |  |  | Y066
X067 | MOLD SHUTTLE IN DETECT SENSOR |  | Y067
X068 | MOLD SHUTTLE MID DETECT SENSOR |  | Y068
X069 | MOLD SHUTTLE OUT DETECT SENSOR |  | Y069
X06A | MOLD SHUTTLE UP CYLINDER |  | Y06A | SHUTTLE MOLD UP SOL
X06B | MOLD SHUTTLE DOWN CYLINDER |  | Y06B | SHUTTLE MOLD DOWN SOL
X06C | MOLD SHUTTLE UNLOCK FORWARD CYLINDER 1 |  | Y06C | SHUTTLE MOLD UNLOCK FORWARD SOL
X06D | MOLD SHUTTLE UNLOCK BACKWARD CYLINDER 1 |  | Y06D | SHUTTLE MOLD UNLOCK BACKWARD SOL
X06E | MOLD SHUTTLE UNLOCK FORWARD CYLINDER 2 |  | Y06E
X06F | MOLD SHUTTLE UNLOCK BACKWARD CYLINDER 2 |  | Y06F
X070 | MOLD SHUTTLE PUSHER FORWARD CYLINDER 1 |  | Y070 | SHUTTLE MOLD PUSHER FORWARD SOL
X071 | MOLD SHUTTLE PUSHER BACKWARD CYLINDER 1 |  | Y071 | SHUTTLE MOLD PUSHER BACKWARD SOL
X072 | MOLD SHUTTLE PUSHER FORWARD CYLINDER 2 |  | Y072
X073 | MOLD SHUTTLE PUSHER BACKWARD CYLINDER 2 |  | Y073
X074 | MOLD SHUTTLE SEVRO UP CYLINDER 1 |  | Y074 | SHUTTLE SEVRO MOLD UP SOL
X075 | MOLD SHUTTLE SEVRO DOWN CYLINDER 1 |  | Y075 | SHUTTLE SEVRO MOLD DOWN SOL
X076 | MOLD SHUTTLE SEVRO UP CYLINDER 2 |  | Y076
X077 | MOLD SHUTTLE SEVRO DOWN CYLINDER 2 |  | Y077
X078 |  |  | Y078
X079 |  |  | Y079
X07A | MOLD SHUTTLE LOCK FORWARD CYLINDER 1 |  | Y07A | MOLD SHUTTLE LOCK FORWARD SOL
X07B | MOLD SHUTTLE LOCK BACKWARD CYLINDER 1 |  | Y07B | MOLD SHUTTLE LOCK BACKWARD SOL
X07C | MOLD SHUTTLE LOCK FORWARD CYLINDER 2 |  | Y07C
X07D | MOLD SHUTTLE LOCK BACKWARD CYLINDER 2 |  | Y07D | MOLD SHUTTLE BLOWER SOL | 2026-03-04
X07E |  |  | Y07E
X07F |  |  | Y07F
X080 | UB OUT PP FORWARD CYLINDER |  | Y080 | UB OUT PP FORWARD SOL
X081 | UB OUT PP BACKWARD CYLINDER |  | Y081 | UB OUT PP BACKWARD SOL
X082 | UB OUT PP VACUUM SENSOR |  | Y082 | UB OUT PP VACUUM SOL
X083 |  |  | Y083 | UB OUT PP BLOWER SOL | 2026-03-04
X084 | UB OUT REVERSE UP CYLINDER 1 |  | Y084 | UB OUT REVERSE UP SOL 1
X085 | UB OUT REVERSE DOWN CYLINDER 1 |  | Y085 | UB OUT REVERSE DOWN SOL 1
X086 | UB OUT REVERSE UP CYLINDER 2 |  | Y086 | UB OUT REVERSE UP SOL 2
X087 | UB OUT REVERSE DOWN CYLINDER 2 |  | Y087 | UB OUT REVERSE DOWN SOL 2
X088 | UB OUT REVERSE TURN CYLINDER 1 |  | Y088 | UB OUT REVERSE TURN SOL 1
X089 | UB OUT REVERSE RETURN CYLINDER 1 |  | Y089 | UB OUT REVERSE RETURN SOL 1
X08A | UB OUT REVERSE TURN CYLINDER 2 |  | Y090 | UB OUT REVERSE TURN SOL 2
X08B | UB OUT REVERSE RETURN CYLINDER 2 |  | Y091 | UB OUT REVERSE RETURN SOL 2
X08C | UB OUT REVERSE DETECT SENSOR 1 |  | Y092
X08D | UB OUT REVERSE DETECT SENSOR 2 |  | Y093
X08E | UB OUT REVERSE VACUUM SENSOR 1 |  | Y094 | UB OUT REVERSE VACUUM SOL 1
X08F | UB OUT REVERSE VACUUM SENSOR 2 |  | Y095 | UB OUT REVERSE VACUUM SOL 2
X090 | UB ULD CONVEYOR IN SENSOR 1 |  | Y090
X091 | UB ULD CONVEYOR IN SENSOR 2 |  | Y091
X092 | UB ULD CONVEYOR OUT SENSOR 1 |  | Y092
X093 | UB ULD CONVEYOR OUT SENSOR 2 |  | Y093
X094 |  |  | Y094
X095 | MOLD OUT PP GRIP ON CYLINDER 1 |  | Y095 | MOLD OUT PP GRIP ON SOL 1
X096 | MOLD OUT PP GRIP OFF CYLINDER 1 |  | Y096 | MOLD OUT PP GRIP OFF SOL 1
X097 | MOLD OUT PP GRIP ON CYLINDER 2 |  | Y097 | MOLD OUT PP GRIP ON SOL 2
X098 | MOLD OUT PP GRIP OFF CYLINDER 2 |  | Y098 | MOLD OUT PP GRIP OFF SOL 2
X099 |  |  | Y099
X09A | UT UB C/V IN SENSOR 1 |  | Y09A
X09B | UT UB C/V OUT SENSOR 1 |  | Y09B
X09C | UT UB C/V IN SENSOR 2 |  | Y09C
X09D | UT UB C/V OUT SENSOR 2 |  | Y09D
X09E | UT MOLD C/V IN SENSOR 1 |  | Y09E
X09F | UT MOLD C/V OUT SENSOR 1 |  | Y09F
X100 | UT MOLD C/V IN SENSOR 2 |  | Y100
X101 | UT MOLD C/V OUT SENSOR 2 |  | Y101
X102 | UT MOLD C/V TURN CYLINDER |  | Y102 | UT MOLD C/V TURN SOL
X103 | UT MOLD C/V RETURN CYLINDER |  | Y103 | UT MOLD C/V RETURN SOL
X104 | UT MOLD C/V IN SENSOR 3 |  | Y104
X105 | UT MOLD C/V OUT SENSOR 3 |  | Y105
X106 | UT MOLD C/V IN SENSOR 4 |  | Y106
X107 | UT MOLD C/V OUT SENSOR 4 |  | Y107
X108 | UT MOLD C/V IN SENSOR 5 |  | Y108
X109 | UT MOLD C/V OUT SENSOR 5 |  | Y109
X10A | MOLD OUT REVERSE TURN CYLINDER |  | Y10A | MOLD OUT REVERSE TURN SOL
X10B | MOLD OUT REVERSE RETURN CYLINDER |  | Y10B | MOLD OUT REVERSE RETURN SOL
X10C | MOLD OUT REVERSE GRIP ON CYLINDER |  | Y10C | MOLD OUT REVERSE GRIP ON SOL
X10D | MOLD OUT REVERSE GRIP OFF CYLINDER |  | Y10D | MOLD OUT REVERSE GRIP OFF SOL
X10E | MOLD OUT REVERSE DETECT SENSOR |  | Y10E
X10F |  |  | Y10F
X110 | MOLD ULD CONVEYOR ALIGN FORWARD CYLINDER |  | Y110 | MOLD ULD CONVEYOR ALIGN FORWARD SOL
X111 | MOLD ULD CONVEYOR ALIGN BACKWARD CYLINDER |  | Y111 | MOLD ULD CONVEYOR ALIGN BACKWARD SOL
X112 | MOLD ULD CONVEYOR UP CYLINDER |  | Y112 | MOLD ULD CONVEYOR UP SOL
X113 | MOLD ULD CONVEYOR DOWN CYLINDER |  | Y113 | MOLD ULD CONVEYOR DOWN SOL
X114 | MOLD ULD CONVEYOR IN SENSOR |  | Y114
X115 | MOLD ULD CONVEYOR MID SENSOR |  | Y115
X116 | MOLD ULD CONVEYOR OUT SENSOR |  | Y116
X117 |  |  | Y117
X118 | MOLD NG OUT MUTTING S/W |  | Y118 | MOLD NG OUT MUTTING S/W LAMP
X119 | MOLD NG OUT UNLOCK FORWARD CYLINDER 1 |  | Y119 | MOLD NG OUT UNLOCK FORWARD SOL
X11A | MOLD NG OUT UNLOCK BACKWARD CYLINDER 1 |  | Y11A | MOLD NG OUT UNLOCK BACKWARD SOL
X11B | MOLD NG OUT UNLOCK FORWARD CYLINDER 2 |  | Y11B
X11C | MOLD NG OUT UNLOCK BACKWARD CYLINDER 2 |  | Y11C
X11D | MOLD NG OUT DETECT SENSOR |  | Y11D
X11E | MOLD NG LOCK DETECT SENSOR |  | Y11E
X11F |  |  | Y11F
X120 |  |  | Y120
X121 |  |  | Y121
X122 |  |  | Y122
X123 |  |  | Y123
X124 |  |  | Y124
X125 |  |  | Y125
X126 |  |  | Y126
X127 |  |  | Y127
X128 |  |  | Y128
X129 |  |  | Y129
X12A |  |  | Y12A
X12B |  |  | Y12B
X12C |  |  | Y12C
X12D |  |  | Y12D
X12E |  |  | Y12E
X12F |  |  | Y12F
X130 |  |  | Y130
X131 |  |  | Y131
X132 |  |  | Y132
X133 |  |  | Y133
X134 |  |  | Y134
X135 |  |  | Y135
X136 |  |  | Y136
X137 |  |  | Y137
X138 |  |  | Y138
X139 |  |  | Y139
X13A |  |  | Y13A
X13B |  |  | Y13B
X13C |  |  | Y13C
X13D |  |  | Y13D
X13E |  |  | Y13E
X13F |  |  | Y13F

## IO LIST (2)
Transfer Machine
2026-01-15
DI | MODULE#1 INPUT | Day | DO | MODULE#1 OUTPUT | Day
X000 | EMERGENCY INTERLOCK LOOP CLOSE |  | Y000 | EMERGENCY INTERLOCK RESET
X001 | DOOR INTERLOCK LOOP CLOSE |  | Y001 | DOOR SWITCH UNLOCK
X002 | SMOKE DETECT ALRAM |  | Y002
X003 | TEMPERATURE DETECT ALRAM |  | Y003
X004 | SMOKE DETECTOR RUNNING |  | Y004
X005 | TEMPERATURE DETECT WARNING |  | Y005
X006 | EMERGENCY INTERLOCK MAGNETIC STATE |  | Y006
X007 | DOOR INTERLOCK MAGNETIC STATE |  | Y007
X008 | FIELD DC POWER MAGNETIC STATE |  | Y008
X009 | MOTOR INVERTOR POWER MAGNETIC STATE |  | Y009 | TOWER LAMP RED
X00A |  |  | Y00A | TOWER LAMP YELLOW
X00B |  |  | Y00B | TOWER LAMP GREEN
X00C |  |  | Y00C | BUZZER-1
X00D | COOLING FAN LOCK ALARM 1 |  | Y00D | BUZZER-2
X00E | COOLING FAN LOCK ALARM 2 |  | Y00E | BUZZER-3
X00F | MAIN AIR PRESSURE SENSOR |  | Y00F | BUZZER-4
X010 | IN MACHINE INTERFACE-NOT READY#1 RESPONSE |  | Y010 | IN MACHINE INTERFACE-NOT READY#1
X011 | IN MACHINE INTERFACE-AVAILABLE#1 |  | Y011 | IN MACHINE INTERFACE-AVAILABLE#1 RESPONSE
X012 | IN MACHINE INTERFACE-NOT READY#2 RESPONSE |  | Y012 | IN MACHINE INTERFACE-NOT READY#2
X013 | IN MACHINE INTERFACE-AVAILABLE#2 |  | Y013 | IN MACHINE INTERFACE-AVAILABLE#2 RESPONSE
X014 | OUT MACHINE INTERFACE-NOT READY#1 |  | Y014 | OUT MACHINE INTERFACE-NOT READY#1 RESPONSE
X015 | OUT MACHINE INTERFACE-AVAILABLE#1 RESPONSE |  | Y015 | OUT MACHINE INTERFACE-AVAILABLE#1
X016 | OUT MACHINE INTERFACE-NOT READY#2 |  | Y016 | OUT MACHINE INTERFACE-NOT READY#2 RESPONSE
X017 | OUT MACHINE INTERFACE-AVAILABLE#2 RESPONSE |  | Y017 | OUT MACHINE INTERFACE-AVAILABLE#2
X018 |  |  | Y018
X019 |  |  | Y019
X01A |  |  | Y01A
X01B | OP PANEL SAFETY AUTO MODE SWITCH |  | Y01B | OP PANEL SAFETY MODE SWITCH UNLOCK
X01C | OP PANEL SAFETY TEACH MODE SWITCH |  | Y01C
X01D | OP PANEL START SWITCH |  | Y01D | OP PANEL START SWITCH LAMP
X01E | OP PANEL STOP SWITCH |  | Y01E | OP PANEL STOP SWITCH LAMP
X01F | OP PANEL RESET SWITCH |  | Y01F | OP PANEL RESET SWITCH LAMP
X020 | OP PANEL EMERGENCY OFF 1
X021 | OP PANEL EMERGENCY OFF 2
X022
X023
X024 | FRONT LEFT UPPER DOOR SWITCH
X025 | FRONT LEFT UPPER DOOR LOCK
X026 | FRONT RIGHT UPPER DOOR SWITCH
X027 | FRONT RIGHT UPPER DOOR LOCK
X028 | FRONT LEFT LOWER DOOR SWITCH
X029
X02A | FRONT RIGHT LOWER DOOR SWITCH
X02B
X02C
X02D
X02E
X02F
AX00 | MAIN AIR PRESSURE SENSOR
AX01
AX02
AX03
DI | MODULE#2 INPUT | Day | DO | MODULE#2 OUTPUT | Day
X030 | LD CONVEYOR MOTOR_RUN |  | Y030 | CONVEYOR#1 MOTOR_RUN
X031 | LD CONVEYOR MOTOR_ALRAM |  | Y031
X032 | ALIGN CONVEYOR MOTOR_RUN |  | Y032 | CONVEYOR#2 MOTOR_RUN
X033 | ALIGN CONVEYOR MOTOR_ALRAM |  | Y033
X034 | ULD MOLD CONVEYOR MOTOR_RUN |  | Y034 | CONVEYOR#3 MOTOR_RUN
X035 | ULD MOLD CONVEYOR MOTOR_ALRAM |  | Y035
X036 | UT UB CONVEYOR#1_RUN |  | Y036 | CONVEYOR#4 MOTOR_RUN
X037 | UT UB CONVEYOR#1_ALRAM |  | Y037
X038 | UT UB CONVEYOR#2_RUN |  | Y038
X039 | UT UB CONVEYOR#2_ALRAM |  | Y039
X03A |  |  | Y03A
X03B |  |  | Y03B
X03C |  |  | Y03C
X03D |  |  | Y03D
X03E | OP PANEL LEFT PRODUCT START SWITCH |  | Y03E | OP PANEL LEFT PRODUCT START SWITCH LAMP
X03F | OP PANEL RIGHT PRODUCT START SWITCH |  | Y03F | OP PANEL RIGHT PRODUCT START SWITCH LAMP
X040 | CONVEYOR#1 IN SENSOR |  | Y040
X041 | CONVEYOR#1 OUT SENSOR |  | Y041
X042 |  |  | Y042
X043 | CONVEYOR#2 IN SENSOR |  | Y043
X044 | CONVEYOR#2 OUT SENSOR |  | Y044
X045 | CONVEYOR#2 STOPPER FORWARD CYLINDER |  | Y045 | CONVEYOR#2 STOPPER FORWARD SOL
X046 | CONVEYOR#2 STOPPER BACKWARD CYLINDER |  | Y046 | CONVEYOR#2 STOPPER BACKWARD SOL
X047 |  |  | Y047
X048 | CONVEYOR#3 FRONT IN SENSOR |  | Y048
X049 | CONVEYOR#3 FRONT OUT SENSOR |  | Y049
X04A | CONVEYOR#3 FRONT STOPPER FORWARD CYLINDER |  | Y04A | CONVEYOR#3 FRONT STOPPER FORWARD SOL
X04B | CONVEYOR#3 FRONT STOPPER BACKWARD CYLINDER |  | Y04B | CONVEYOR#3 FRONT STOPPER BACKWARD SOL
X04C | CONVEYOR#3 REAR IN SENSOR |  | Y04C
X04D | CONVEYOR#3 REAR OUT SENSOR |  | Y04D
X04E | CONVEYOR#3 REAR STOPPER FORWARD CYLINDER |  | Y04E | CONVEYOR#3 REAR STOPPER FORWARD SOL
X04F | CONVEYOR#3 REAR STOPPER BACKWARD CYLINDER |  | Y04F | CONVEYOR#3 REAR STOPPER BACKWARD SOL
X050 | CONVEYOR#4 FRONT IN SENSOR |  | Y050
X051 | CONVEYOR#4 FRONT OUT SENSOR |  | Y051
X052 | CONVEYOR#4 REAR IN SENSOR |  | Y052
X053 | CONVEYOR#4 REAR OUT SENSOR |  | Y053
X054 |  |  | Y054
X055 |  |  | Y055
X056 |  |  | Y056
X057 |  |  | Y057
X058 |  |  | Y058
X059 |  |  | Y059
X05A |  |  | Y05A
X05B |  |  | Y05B
X05C |  |  | Y05C
X05D |  |  | Y05D
X05E |  |  | Y05E
X05F |  |  | Y05F
X060
X061
X062
X063
X064
X065
X066
X067
X068
X069
X06A
X06B
X06C
X06D
X06E
X06F

## MOTION LIST
In-Out #5 Machine
2026-01-08
축번호 | 적용부 | 모터 | 앰프 | 타입
0 | Y AXIS SERVO MOTOR | MSMF042L1S1 | MBDLT25BF | 400W
1
2
3
4
5
6
7
8
9
10